## Naslovna
FEROMETAL d.o.o.
Biševska 9
10010 Zagreb
PRILOG B / ANNEX B
TROŠKOVNIK / BILL OF QUANTITIES
INSTALACIJA NOVE LINIJE ZA ELOKSIRANJE SA PRIPADAJUĆOM OPREMOM / INSTALLATION OF THE NEW ANODIZING LINE AND THE CORRESPONDING EQUIPMENT

## Grupa 1
GRUPA 1: Instalacija linije za eloksiranje / GROUP 1: Installation of the anodizing line
Redni broj / Ordinal number | Opis / Description | Upisati naziv/oznaku proizvoda i/ili modela / Enter the name / product label and / or model | Mjerna jedinica / Unit | Količina / Quantity | Cijena / Price | Ukupno bez PDV-a / Amount without VAT
NAPOMENA: Materijal izrade kada su PP ploče debljine 12 mm. Debljina dna svih kada je 15 mm. Ispod svake kade zavarene su noge visine 6 cm. Grijane kade imaju zavarene nosače grijača u kutevima. Sve kade čiji sadržaj se grije ili hladi (temperatura nije sobna) izolirane su kameniom vunom unutar stijenki. / REMARK: Tanks will be made using PP panels 12 mm thick. Bottom of the tank will be 15 mm thick. Each tank will have 4 welded stands 6 cm in hight. Tanks with heated solution will have heater carriers attached in the corners. All tanks that don't operate at room temperature will have added teperature insulation (rockwool) inside of the tank walls.
Kade za eloksiranje/ Anodizing tanks
1. | PP kada dim. 1.400x670x1.100 mm + poklopac /PP tank size 1.400x670x1.100 mm + coverlid |  | kom / piece | 1 |  | 0
mjere su vanjske / exterior dimesions
debljina PP stijenke kade 12 mm / tank wall PP panel thickness 12 mm
tri reda ukruta (čel.prav.cijev. dim. 40x30x4 mm + PP obloga) / 3 rows of stiffeners
(steel square pipe size 40x30x4 mm + PP lining)
svijetli otvor kade dim. 1.286x556 mm / interior dimensions 1.286x556 mm
radna temperatura kade 70⁰ C / tank operating temperature : 70 °C
2. | PP kada dim. 540x670x1.100 mm / PP tank size 540x670x1.100 mm |  | kom / piece | 3 |  | 0
mjere su vanjske / exterior dimesions
debljina PP stijenke kade 12 mm / tank wall PP panel thickness 12 mm
tri reda ukruta (čel.prav.cijev. dim. 40x30x4 mm + PP obloga) / 3 rows of stiffeners
(steel square pipe size 40x30x4 mm + PP lining)
svijetli otvor kade dim. 426x556 mm / interior dimensions 426x556 mm
radna temperatura kade: sobna temperatura / tank operating temperature : room temperature
3. | PP kada dim. 600x600x1.100 mm + 3 poklopca za kade radne temp 70°C / PP tank size 600x600x1.100 mm + coverlids 3 in total for tanks that operate at 70°C |  | kom / piece | 6 |  | 0
mjere su vanjske / exterior dimesions
debljina PP stijenke kade 12 mm / tank wall PP panel thickness 12 mm
tri reda ukruta (čel.prav.cijev. dim. 40x30x4 mm + PP obloga) / 3 rows of stiffeners
(steel square pipe size 40x30x4 mm + PP lining)
svijetli otvor kade dim. 486x486 mm/ interior dimensions 486x486 mm
radna temperatura kade: 3 na 70⁰C, 3 na sobnoj temperaturi / tank operating temperature : room temperature 3 tanks, 70 °C 3 tanks
4. | PP kada dim. 600x700x1.100 mm / PP tank size 600x700x1.100 mm |  | kom / piece | 2 |  | 0
mjere su vanjske / exterior dimesions
debljina PP stijenke kade 12 mm / tank wall PP panel thickness 12 mm
tri reda ukruta (čel.prav.cijev. dim. 40x30x4 mm + PP obloga) / 3 rows of stiffeners
(steel square pipe size 40x30x4 mm + PP lining)
svijetli otvor kade dim. 486x586 mm / interior dimensions 486x586 mm
radna temperatura kade: sobna temperatura / tank operating temperature : room temperature
5. | PP kada dim. 2120x500x1.100 mm + poklopac / PP tank size 2120x500x1.100 mm + coverlid |  | kom / piece | 1 |  | 0
mjere su vanjske / exterior dimesions
debljina PP stijenke kade 12 mm / tank wall PP panel thickness 12 mm
tri reda ukruta (čel.prav.cijev. dim. 40x30x4 mm + PP obloga) / 3 rows of stiffeners
(steel square pipe size 40x30x4 mm + PP lining)
svjetli otvor kade dim. 2006x386 mm/ interior dimensions 2006x386 mm
radna temperatura kade: 70⁰C / tank operating temperature : 70 °C
6. | PP kada dim. 1.400x700x1.100 mm + poklopac /PP tank size 1.400x700x1.100 mm + coverlid |  | kom / piece | 1 |  | 0
mjere su vanjske / exterior dimesions
debljina PP stijenke kade 12 mm / tank wall PP panel thickness 12 mm
tri reda ukruta (čel.prav.cijev. dim. 40x30x4 mm + PP obloga) / 3 rows of stiffeners
(steel square pipe size 40x30x4 mm + PP lining)
svijetli otvor kade dim. 1.286x586 mm / interior dimensions 1286x586 mm
radna temperatura kade: 4⁰C / tank operating temperature : 4 °C
7. | PP kada dim. 2.120x670x1.100 mm / PP tank size 2.120x670x1.100 mm |  | kom / piece | 1 |  | 0
mjere su vanjske / exterior dimesions
debljina PP stijenke kade 12 mm / tank wall PP panel thickness 12 mm
tri reda ukruta (čel.prav.cijev. dim. 40x30x4 mm + PP obloga)/ 3 rows of stiffeners
(steel square pipe size 40x30x4 mm + PP lining)
svijetli otvor kade dim. 2.006x556 mm /interior dimensions 1286x586 mm
radna temperatura kade: sobna / tank operating temperature : room temperature
8. | PP kada dim. 2.500x760x1.100 mm / PP tank size 2.500x760x1.100 mm |  | kom / piece | 1 |  | 0
mjere su vanjske / exterior dimesions
debljina PP stijenke kade 12 mm / tank wall PP panel thickness 12 mm
tri reda ukruta (čel.prav.cijev. dim. 40x30x4 mm + PP obloga)/ 3 rows of stiffeners
(steel square pipe size 40x30x4 mm + PP lining)
svijetli otvor kade dim. 2.386x646 mm / interior dimensions 1286x586 mm
radna temperatura kade: 18⁰C / tank operating temperature : 18°C
9. | Inox kada dim. 2.120x520x1.100 mm + poklopac / SS tank size 2.120x520x1.100 mm + coverlid |  | kom / piece | 1 |  | 0
mjere su vanjske / exterior dimesions
debljina stijenke 4 cm / tank wall thickness 4 cm
radna temperatura 30⁰C / tank operating temperature 30°C
10. | Inox kada dim. 2.140x670x1100 s kadom dimenzija 1.100x400x1.100 (kada unutar kade) pozicionirana 40 cm od desnog vanjskog ruba vanjske kade + poklopci za obje kade, poklopac za veću kadu je dvodjelan / SS tank size 2140x670x1100 inside of which is positioned tank size 1100x400x1100 (tank inside of a tank), positioning is such that the smaller inside tank is 400mm away from the right outside edge of larger outside tank + coverlids for both tanks, big tank coverlid is 2 part assembly |  | kom / piece | 1 |  | 0
mjere su vanjske / exterior dimesions
debljina stijenke 4 cm / tank wall thickness 4 cm
radna temperatura 70⁰C / tank operating temperature : 70°C
11. | PP tankvana dim. 910x760x380 mm / PP shallow spill protection container size 910x760x400 |  | kom / piece | 2 |  | 0
mjere su unutarnje / interior dimensions
debljina PP stijenke tankvane 8 mm / wall thickness 8 mm
gornji rub PP ploča debljine 20 mm, širine 50 mm zavaren na visini od 380 mm od dna / brim is PP panel 20 mm thick, 50 mm wide, hight of the brim is 380mm
12. | Filter hladnog silinga / Cold sealing filter |  | kom / piece | 1 |  | 0
protok 2 m3/h / flow 2 m3/h
10 um filter / 10 um filter
zamjenski filter medij : papir / replaceable filter medium : paper
13. | Puhalo za miješanje u svim kadama / Air blower for tank solution mixing in all the tanks |  | kom / piece | 1 |  | 0
Snaga minimalno 1,2 kW / minimum power 1,2 kW
Usisni filter / intake filter
Sigurnosni ventil / safety valve
Mora osigurati dovoljan volumen zraka za miješanje 12 kada visine stupca otopine od 900 mm
/ Has to supply enough air to mix 12 tanks with solution hight of 900 mm
14. | Demineralizator / Demineralizator |  | kom / piece | 1 |  | 0
Obujam demineralizirane vode = 1,5 m3/h / Volume of demineralized water = 1,5 m3/h
minimum 5m3 između dvije regeneracije / At least 5 m3 before regeneration
automatizirana regeneracija s NaOH i HCI / automatic regeneration using NaOH and HCl
15. | Izmjenjivači topline za grijanje otopine u kadi/ Heat exchangers for heating of bath solutions |  | kom / piece | 8 |  | 0
otporni na medij koji se nalazi u pojedinoj kadi / resistant to medium in specific tank
automatska regulacija grijanja / automatic temperature regulation
16. | Ventilacija s prečistačem zraka / Ventilation with scrubber |  | kpl / set | 1 |  | 0
razvod ventilacije po cijelom postrojenju / ventilation assembly for entire workshop
radialni ventilator / radial fan
17. | Razvod vode, zraka, filtracije, hlađenja / Plumbing for water air and coolant circulation |  | kpl / set | 1 |  | 0
Povezivanje 6 kada s dovodom vode, 12 kada se miješa zrakom
/ 6 tanks are attached to water plumbing , 12 tanks are attached to air agitation system
povezivanje filtera silinga s kadom hladnog silinga / connection cold sealing tank with filter
18. | Sustav hlađenja za dvije kade eloksiranja koje rade naizmjenično / cooling system for two anodizing tanks that operate simultaniously |  | kpl / set | 1 |  | 0
2x pločasti izmjenjivač / 2x plate heat exchanger
2x automatski ventil / 2x automatic valve
2x pumpa elektrolita s tankvanom / 2x anodizing solution pump with spill protection container
2x automatizacija / operation automatization
19. | Hlađenje sadržaja eloksiranja / Cooling for anodizing tank |  | kpl / set | 1 |  | 0
Kapacitet hlađenja / cooling capacity: min 29.2 kW
Ukupna apsorbirana snaga / total absorbed power: min 14.8 kW
Kontrola kapaciteta / capacity control: 1 korak / steps
Broj krugova / No. of circuits: 1
rashladnik / refrigerant: R410a
Isparivač / Evaporator
Isparivač / Evaporator operating: -5/5.4 ⁰C
Tekućina/glikol / Fluid/glycol: voda/etilen glikol / water/ethylene glycol
Protok vode isparivača / evaporator water flow rate: 0.9 l/sec
Zapremnina spremnika / tank volume: 255 l
Maksimalan tlak pritiska / max available pump head pressure: 2.83 Bar
Ventilator / Fans
Količina / No. of fans: 2
Ukupni nominalni protok zraka / total nominal airflow: min 3.78 m³/sec
Podaci / Electrical Data
Dovod el.en./main electrical supply: 400/3/50 V/Ph./Hz
Maksimalna ulazna snaga / maximum input power: 20.52 kW
Dimenzije / Dimensional Data
Dužina / length ≤ 1,862 mm
Širina / width ≤ 761 mm
Visina / height ≤ 1,437 mm
20. | Prijevoz / Transport |  | kpl / set | 1 |  | 0
| Cijena u HRK bez PDV-a / Price in HRK without VAT |  |  |  |  | 0
| Iznos PDV-a (25%) / VAT amount (25%) |  |  |  |  | 0
| Cijena u HRK s PDV-om / Price in HRK with VAT |  |  |  |  | 0
| U/In__________________________, ______/______/_________ | MP / L.S.
potpis ovlaštene osobe ponuditelja / signature of authorised representative of the Tenderer

## Grupa 2
GRUPA 2: Pripadajuća oprema linije za eloksiranje - kompresor / GROUP 2: Corresponding equipment for the anodizing line - compressor
Redni broj / Ordinal number | Opis / Description | Upisati naziv/oznaku proizvoda i/ili modela / Enter the name / product label and / or model | Mjerna jedinica / Unit | Količina / Quantity | Cijena / Price | Ukupno bez PDV-a / Amount without VAT
1. | Kompresor / Compressor |  | kom / piece | 1 |  | 0
Centrala komprimiranog zraka / Compressor central unit
kompresor i sušač zraka montirani na spremnik zraka volumena 500 L / compressor and air drier mounted on air reservoir (500 l capacity)
dimenzije / dimensions: ≤ 2040x860x1580 mm
masa / weight: ≤ 620 kg
Vijčani kompresor / screw compressor
dodatno zaštićen od buke / additional noise isolation
maks. Tlak / max pressure: 10 bar
dobava / air supply: 1700 l/min, ISO 1217
snaga pogonskog motora / engine power : ≥ 11 kW
minimalna temperatura okoline / min. ambient temperature:5⁰C
maksimalna temperatura okoline / max. ambient temperature: 40⁰C
ostatak ulja u stlačenom zraku bez obzira na režim rada/ residual oil in compressed air : 1-3 mg/m3
buka / noise : ≤ 68 dB (A)
automatsko upravljanje s nadgledanjem svih vitalnih elemenata / automatic operation with vital parameter display
Hladni sušač zraka / Cold air drier
rashladno sredstvo/ refrigerant: R134a
priključak na zrak/ air pipe attachemnt: G 1/2"
Točka rosišta/ dew point: +3⁰C
minimalna temperatura okoline/ min. ambient temperature: + 2⁰C
maksimalna temperatura okoline/ max ambient temperature: + 50⁰C
Spremnik za zrak / air resorvoir
volumen/ capacity : 500 l
radni tlak/ operating pressure: 11 bar
izvedba: ležeći, pocinčan, kpl. sa armaturom i atestom
/ performance: horizontal, zinc plated, with frame assembly and certificate
Automatski odvajač kondenzata / Automatic condensate remowal
montiran na spremnik zraka / attached to air reservoir
Predfilter / Prefilter
kapacitet / capacity: 1,8 m3/min
odvaja čestice do / particle size removal up to: 3 µm
Mikrofilter / Microfilter
kapacitet / capacity: 1,8 m3/min
ostatak ulja / residual oil: 0,01 mg/m3
odvaja čestice do / particle size removal up to: 0.01 µm
Filter aktivnim ugljenom / Active carbon filter
Kapacitet / capacity: 1,8 m3/min
ostatak ulja/ residual oil: 0,003 mg/m3
| Cijena u HRK bez PDV-a / Price in HRK without VAT |  |  |  |  | 0
| Iznos PDV-a (25%) / VAT amount (25%) |  |  |  |  | 0
| Cijena u HRK s PDV-om / Price in HRK with VAT |  |  |  |  | 0
| U/In__________________________, ______/______/_________ | MP / L.S.
potpis ovlaštene osobe ponuditelja / signature of authorised representative of the Tenderer

## Grupa 3
GRUPA 3: Pripadajuća oprema linije za eloksiranje - ispravljač + upravljanje / GROUP 3: Corresponding equipment for the anodizing line - adapter+controls
Redni broj / Ordinal number | Opis / Description | Upisati naziv/oznaku proizvoda i/ili modela / Enter the name / product label and / or model | Mjerna jedinica / Unit | Količina / Quantity | Cijena / Price | Ukupno bez PDV-a / Amount without VAT
Ispravljač + upravljanje / Rectifier + control unit
1. | Ispravljač / Rectifier |  | kom / piece | 1 |  | 0
DC ispravljač / DC Power Supply: 60V/500A
Switch mode tehnologija / switch mode technology
Zrakom hlađen / air cooled
Iskoristivost / Power Factor: 0,95
Maksimalna vlažnost zraka / max. relative humidity: 85%
Maksimalna ambientna temperatura / max. ambient temperature: min 35°C
Kućište od nehrđajućeg čelika / stainless steel casing
Masa / mass: ≤ 90 kg
Pogodan za tip 2 (standardno) i tvrdo eloksiranje u sumpornoj kiselini / for type 2 sulphuric acid anodizing and hard anodizing
2. | Upravljanje / Control unit |  | kom / piece | 1 |  | 0
LCD zaslon za jednostavnu operaciju / LCD display for ease of use
Automatska i manualna kontrola procesa eloksiranja
/ Automatic and manual process control
Mogućnost regulacije gustoće struje i debljine eloksiranog sloja
/Option of current density and oxide layer thickens regulation
Mogućnost regulacije napona i jakosti struje
/ Option of voltage and and current regulation
Mogućnost manualnog unosa vremena obrade, napona i jakosti struje.
/ Option of manual input of anodizing time, voltage and current
Membrana LCD zaslona otporna na kiseline / Acid proof LCD membrane
Temperaturna sonda PT100 s 10 m dugačkim kabelom / PT100 temperature probe, 10 m cable lenght
Min 20 m dugačak kabel za spajanje na ispravljač / Min 20 m long rectifier cable connector
Pogodan za tip 2 (standardno) i tvrdo eloksiranje u sumpornoj kiselini / for type 2 sulphuric acid anodizing and hard anodizing
| Cijena u HRK bez PDV-a / Price in HRK without VAT |  |  |  |  | 0
| Iznos PDV-a (25%) / VAT amount (25%) |  |  |  |  | 0
| Cijena u HRK s PDV-om / Price in HRK with VAT |  |  |  |  | 0
| U/In__________________________, ______/______/_________ | MP / L.S.
potpis ovlaštene osobe ponuditelja / signature of authorised representative of the Tenderer